## Meta
Name | Efficient Electric House Model
Description | Assessment of the energy economics of an efficient home. It includes the impact of PV and battery storage. The model was designed for assessment of homes at The Cape (liveatthecape.com.au) but can be applied more broadly. It does not look at the capital cost of either the home or the energy equipment. The model is of a home that does not use gas as a fuel.
By | Richard Keech <richard.keech@gmail.com>
For | Tony O'Connell <tony@tsconstructions.com.au>
Date | 2018-06-18
Version | 2.2.0
Copyright | Richard Keech 2018
Derivation | This is based on the earlier model (v1) prepared for Brendan Condon in 2017. That earlier model did not include battery storage
2.0.0 | Initial Release | 2018-01-22
2.1.0 | Added 'AC stars' tab for information about representative aircon CoPs | 2018-01-23
2.1.1 | Updated formatting and comments only | 2018-01-26
2.1.2 | Updated chart on 'Reference case' sheet | 2018-02-02
2.1.3 | Minor tweaks | 2018-03-20
2.2.0 | Support for other climate zones | 2018-06-18

## Reference case
Reference case
Adjust values in green as required on this sheet and 'Common Assumptions' sheet. |  |  |  |  | Sensitivity analysis for annual energy bill with PV and star ratings as variables (assuming battery size of 0kWh)
PV capacity
Locale | Cape Paterson |  |  |  | 561.8501 | 0 | 0.5 | 1 | 1.5 | 2 | 2.5 | 3 | 3.5 | 4 | 4.5 | 5 | 5.5 | 6 | 6.5 | 7 | 7.5 | 8 | 8.5 | 9 | 9.5 | 10
PV capacity [kW] | 2.5 | KEY INPUTS |  | star rating | 6
NatHERS star rating | 7.5 |  |  |  | 6.1
Battery usable capacity [kWh] | 0 |  |  |  | 6.2
Occupancy (time proportion) | 100% | OTHER INPUTS |  |  | 6.3
Occupancy (people) | 3 |  |  |  | 6.4
Energy usage practice | CAUTIOUS |  |  |  | 6.5
Floor area [m2] | 134 |  |  |  | 6.6
Net annual energy bill | 561.8501 | KEY OUTPUT |  |  | 6.7
Net energy positive? | YES | OUTPUTS |  |  | 6.8
Savings from PV and battery [per annum] | 711.4232 |  |  |  | 6.9
Solar generation [kWh/annum] | 3285 |  |  |  | 7
Grid export [kWh/annum] | 1465.6512 |  |  |  | 7.1
Grid import [kWh/annum] | 1329.8958 |  |  |  | 7.2
Gross consumption [kWh/annum] | 3149.2446 |  |  |  | 7.3
Net supply (I-E) [kWh/annum] | -135.7554 |  |  |  | 7.4
Battery avoided import | 0 |  |  |  | 7.5
Battery losses [kWh/annum] | 0 |  |  |  | 7.6
Well-utilised battery? | NA |  |  |  | 7.7
Export rate | 44.62% |  |  |  | 7.8
Battery utilisation | 100% |  |  |  | 7.9
8
8.1
8.2
8.3
8.4
8.5
8.6
8.7
8.8
8.9
9
9.1
9.2
9.3
9.4
9.5
9.6
9.7
9.8
9.9
10
Savings from PV and battery (battery = 0kWh, star rating = 7.5)
PV capacity
| 711.4232 | 0.5 | 1 | 2 | 3 | 4 | 5 | 6
Energy bills vs star rating and PV (battery = 0kWh)
|  | 0 kW | 2 kW | 4 kW | 6 kW | 8 kW | 10 kW
star rating | 6 | 1355.0004 | 751.7192 | 379.2109 | 107.081 | -129.5742 | -361.0044
| 7 | 1299.1671 | 695.8859 | 323.3776 | 51.2476 | -185.4076 | -416.8377
| 8 | 1250.6164 | 647.3351 | 274.8268 | 2.6969 | -233.9583 | -465.3885
| 9 | 1200.4473 | 597.166 | 224.6578 | -47.4722 | -284.1274 | -515.5575
| 10 | 1157.5608 | 554.2796 | 181.7713 | -90.3587 | -327.0138 | -558.444
Sensitivity analysis for annual energy bill with PV capacity and battery capacity as variables (assuming star rating of 7.5)
PV capacity
|  | Energy bills vs star rating and PV (battery = 0kWh) 6 kW: 561.8501; Energy bills vs star rating and PV (battery = 0kWh) 8 kW: 0; Energy bills vs star rating and PV (battery = 0kWh) 10 kW: 0.5 | 1 | 1.5 | 2 | 2.5 | 3 | 3.5 | 4 | 4.5 | 5 | 5.5 | 6 | 6.5 | 7 | 7.5 | 8 | 8.5 | 9 | 9.5 | 10
|  |  |  | Battery capacity | 0
0.25
0.5
0.75
1
1.25
1.5
1.75
2
2.25
2.5
2.75
3
3.25
3.5
3.75
4
4.25
4.5
4.75
5
5.25
5.5
5.75
6
6.25
6.5
6.75
7
7.25
7.5
7.75
8
8.25
8.5
8.75
9
9.25
9.5
9.75
10
Energy bills vs battery capacity for different PV capacity (star rating = 7.5)
|  | 0 kW | 1 kW | 2 kW | 3 kW | 4 kW | 5 kW | 6 kW
Battery capacity | 0 | 1273.2734 | 930.797 | 669.9921 | 465.0711 | 297.4838 | 154.0137 | 25.3539
| 1 | 1223.4283 | 880.9519 | 620.1471 | 415.226 | 247.6388 | 104.1686 | -24.4911
| 2 | 1181.2878 | 838.8114 | 578.0066 | 373.0856 | 205.4983 | 62.0282 | -66.6316
| 4 | 1116.64 | 774.1636 | 513.3587 | 308.4377 | 140.8504 | -2.6197 | -131.2795
| 6 | 1073.2363 | 730.7599 | 469.955 | 286.0841 | 133.6176 | -13.8191 | -158.1671
| 8 | 1046.1906 | 703.7142 | 446.3368 | 286.0841 | 133.6176 | -13.8191 | -158.1671
| 10 | 1031.5998 | 689.1234 | 446.3368 | 286.0841 | 133.6176 | -13.8191 | -158.1671
| max annual benefit | 241.6735 | 241.6735 | 223.6553 | 178.987 | 163.8662 | 167.8328 | 183.521
Note on A9: Based on notional full occupancy being 4 people, 100% of the time
Note on A10: Richard Keech: In practice, energy consumption is greatly influenced by occupant behaviour. This factor tries to reflect that some people are very careful and others not.
Note on A11: Richard Keech: Interior floor area, excluding garage.
Note on A13: Richard Keech: net energy positive if annual energy fed back (exported) to the grid exceed annual energy purchased from (imported) from the grid.
Note on A14: Richard Keech: Only the energy savings - does not account for other indirect benefits, eg blackout protection from battery.
Note on A18: Richard Keech: Underlying consumption of the home, excluding battery losses and EV.
Note on A19: Richard Keech: Net supply of grid energy. (Import - Export)
Note on B19: Richard Keech: Negative number means net energy positive.
Note on F20: Richard Keech: Minimum star rating for The Cape is 7.5.

## Common Assumptions
Common assumptions, data, and derivations
(adjust only assumptions in green as required)
Daily service charge [$] | 0.9 | inc-tax rate
Import tarif [$/kWh] | 0.3 | inc-tax rate
Feed-in tarif [$/kWh] | 0.113 | Refer http://reneweconomy.com.au/victoria-solar-feed-in-tariff-more-than-doubles-to-11-3ckwh-87581/
PV array direction | 0
HVAC average CoP | 5.75
Activity hours per day | 18
Solar sufficiency scaling | 1.5
Note: This model assumes home that has: pumped rainwater harvesting, efficient lighting, efficient cooling, efficient electric hot water, efficient electric heating and cooling. Assumes the home does not have: spa, pool, gas appliances, EV.
Solar directional scaling | 1
Locale index | 2
Export rate at reference-case PV capacity | 44.62%
Self-consumption rate for ref case | 55.38%
Heating:cooling ratio | 8.5
PV capacity factor for locale | 15%
Wintertime peak sun hours | 2.4
Summertime peak sun hours | 6.9
Heating season (days) | 200
Cooling season (days) | 60
Area scaling | 0.67
Floor area of home, excl garage [m2] | 134
Self-consumption rate function
SC50 | 2.93 | Tweak this on SC-rate function sheet
self-consumption rate discrepancy | 0.02665%
| PV capacity | Self-consumption rate | Export rate
| 0 | 100% | 0%
| 1 | 78.95% | 21.05%
| 1.5 | 70.15% | 29.85%
| 2 | 62.33% | 37.67%
| 2.5 | 55.38% | 44.62%
| 3 | 49.21% | 50.79%
| 3.5 | 43.73% | 56.27%
| 4 | 38.85% | 61.15%
| 4.5 | 34.52% | 65.48%
| 5 | 30.67% | 69.33%
| 5.5 | 27.25% | 72.75%
| 6 | 24.22% | 75.78%
| 6.5 | 21.52% | 78.48%
| 7 | 19.12% | 80.88%
| 7.5 | 16.99% | 83.01%
| 8 | 15.09% | 84.91%
| 8.5 | 13.41% | 86.59%
| 9 | 11.92% | 88.08%
| 9.5 | 10.59% | 89.41%
| 10 | 9.409% | 90.59%
Oversupply rate function
k | 0.3
O50 | 1.5
| PV oversupply | Daytime HVAC coverage
| 0.5 | 42.56%
| 1 | 46.26%
| 1.5 | 50%
| 2 | 53.74%
| 2.5 | 57.44%
| 3 | 61.06%
| 3.5 | 64.57%
Comparitive factors for different locales
Locale | Index | PV Capacity Factor | Heating:cooling ratio | Winter peak sun hours | Summer peak sun hours | Heating season | Cooling season
Hobart | 1 | 14.3% | 12 | 1.4 | 6.3 | 260 | 20
Cape Paterson | 2 | 15% | 8.5 | 2.4 | 6.9 | 200 | 60
Melbourne | 3 | 15% | 8.5 | 2.4 | 6.9 | 200 | 60
Sydney | 4 | 16.6% | 2.5 | 3.3 | 6.9 | 100 | 100
Canberra | 5 | 17.9% | 15 | 2.1 | 7.4 | 250 | 30
Adelaide | 6 | 18% | 2.5 | 3.4 | 7.8 | 100 | 60
Brisbane | 7 | 18.6% | 0.1 | 4.1 | 6.5 | 10 | 120
Perth | 8 | 19.4% | 2 | 2.7 | 8.2 | 100 | 100
Darwin | 9 | 20.9% | 0.001 | 5.3 | 6.5 | 1 | 300
Note on A7: Richard Keech: azimuth, clockwise degrees, True north = 0
Note on A8: Richard Keech: Note, CoP = coefficient of performance. CoP of 3.5 relfects cooling performance of a Daikin L Series (6kW version). See 'AC stars' tab for CoP of other units.
Note on A9: Richard Keech: Outside these hours there's only standby power consumption and refrigerator.
Note on A10: The proportion of peak sun hours that there's enough useful PV for all the HVAC. This can be more than one because peak sun hours is not the same as daylight hours.
Note on A13: For solar panels: 1.0 corresponds to north. Less for east and west
Note on A14: Richard Keech: Index into lookup table of different locales.
Note on A15: Export rate is proportion of generated energy that is exported. Generally the lower this number the better. Export rate increases with PV capacity (all other things being equal).
Note on A16: Richard Keech: Self-consumption rate is the complement of the export rate, ie it's the proportion of generated energy used directly in the home at the time of generation.
Note on A17: Richard Keech: Typical ratio of heating energy required to cooling energy required. Refer BZE Buildings Plan Table 2.7 as a starting point for this ratio but adjust it down as befits a more efficient home
Note on A18: Richard Keech: Capacity factor is the ratio of average annual output power to rated power. Varies based on locale. See table on "PV" sheet. See Energy Freedom Home pp 76. Refer also Your Home (5ed) pp 376.
Note on A23: Richard Keech: Some loads will be less because floor area is less. Scale relative to 200m2.
Note on A26: Richard Keech: With low PV capacity, self consumption approaches 100%. With lots of PV self consumption is low. Since this model doesn't do a real-time load calculation, we need to use this self-consumption rate function to estimate the amount of generated power that gets exported. This is a logistic curve relationship.
Note on A27: The PV capacity where self-consumption rate is 50%
Note on A28: Richard Keech: Difference between model and calibration self-consumption rate. Should be zero.
Note on A52: This returns the proportion of daytime HVAC usage which is covered by PV. Oversupply ratio is the ratio of generation to consumption. The higher the ratio, the closer that 100% of the daytime HVAC needs are met by PV. This is a logistic curve relationship.
Note on A53: Richard Keech: Scaling factor which adjusts steepness of curve. Empirically derived.
Note on A54: PV oversupply at which 50% of HVAC load supplied by PV. Empirically derived.
Note on B8: Richard Keech: Refer to 'AC stars' tab for examples of CoP values for some different systems.
Note on B39: Richard Keech: This amount of PV corresponds to our calibration case.
Note on B55: PV oversupply is the ratio of net available PV generation to HVAC load
Note on C65: Richard Keech: Refer Energy Freedom Home pp 76
Note on D65: Richard Keech: Inferred from BZE Buildings Plan, Table 2.7 by scaling down by ~2.5
Note on E65: Richard Keech: Refer Your Home (5ed) pp 376
Note on G65: Richard Keech: Currently this is a guesstimate

## SC-rate function
Self-consumption rate function
Sensitivity analysis of the self-consumption-rate function
k | 1.444
sc50 | 2.93 | Tweak as required
SC50
SC discrepancy | 0.02665% | 2 | 2.1 | 2.2 | 2.3 | 2.4 | 2.5 | 2.6 | 2.7 | 2.8 | 2.9 | 3 | 3.1 | 3.2 | 3.3 | 3.4 | 3.5 | 3.6 | 3.7 | 3.8 | 3.9 | 4 | 4.1 | 4.2
1.444
Note on B3: Richard Keech: Scaling factor in self-consumption curve which adjusts curve so that SC50 number makes sense at 50%
Note on B4: The PV capacity where self-consumption rate is 50%
Note on D7: Richard Keech: SC50 = the PV capacity associated with 50% self consumption.

## Consumption and calibration
Consumption
A tally of consumption from model and from home-truth sources to allow checking
Loads | Keech 2017 datum case | Modelled consumption | To calibrate model, set PV = 5kW, star rating = 6, floor area = 200, occupancy = 100% and 4 people, locale=Melbourne, behaviour=relaxed, Cop=3.5
Heating and cooling | 2840 | 404.5894 | With calibration settings, the modelled consumption and self-consumption rate should roughly match the datum case
Hot water | 402.2523 | 698.45
Refrigeration and standby | 928 | 394.2
Lighting | 215 | 122.275
Appliances and misc | 1244.7 | 1037.2083
Cooking | 464.4 | 386.2917
Water pumping | 693 | 106.2302
Total of all loads (excluding EVs and battery losses) | 6787.3523 | 3149.2446
Self-consumption rate | 30.7% | 55.38%
Period | Generation | Heating and Cooling | Hot water | R&S | Lights | Appliances | Cooking | Pumps | Total | Monthly average
Summer | #NAME? | 25.5433 | 147.5377 | 98.55 | 17.9716 | 259.3021 | 96.5729 | 26.5576 | 672.0351 | 224.0117
Autumn | #NAME? | 82.0576 | 172.0943 | 98.55 | 34.3507 | 259.3021 | 96.5729 | 26.5576 | 769.4851 | 256.495
Winter | #NAME? | 224.2622 | 202.6693 | 98.55 | 41.0048 | 259.3021 | 96.5729 | 26.5576 | 948.9188 | 316.3063
Spring | #NAME? | 72.7264 | 176.1488 | 98.55 | 28.9479 | 259.3021 | 96.5729 | 26.5576 | 758.8056 | 252.9352
Total | #NAME? | 404.5894 | 698.45 | 394.2 | 122.275 | 1037.2083 | 386.2917 | 106.2302 | 3149.2446 | 262.437
Note on B4: Richard Keech: for comparison only (based on actual data for household with 100% occupancy, four occupants, 200m2, 6 stars)

## PV
Solar PV
Reference case
Capacity [kW] | 2.5
Annual yield[kWh] | 3285
Zero-battery self consumption rate | 55.38% | This is based on self-consumption rate function from the 'Common Assumptions' sheet
Basic self consumption [kWh/annum] | 1819.3488
Surplus [kWh/annum] | 1465.6512
Average day yield [kWh/day] | 9
Annual PV dividend
Avoided energy spend | 545.8046
Direct earning (feed-in tarif) | 165.6186
Total | 711.4232
Import energy avoided [kWh/annum] | 1819.3488
Note on A5: Richard Keech: Self-consumption rate when there's not battery.
Note on A6: Richard Keech: Self-consumption energy without considering battery.
Note on A7: Richard Keech: Amount of PV energy available for either export or charging battery.
Note on B3: Richard Keech: Don't change this number here. It is set on 'Reference case' sheet.

## Heating and cooling
Heating and cooling energy requirements
Assumed star rating | 7.5
NatHERS energy density [MJ/m2/annum] | 75
Total NatHERS nominal thermal energy [MJ/annum] | 10050
Assumed HVAC average CoP | 5.75
Total HVAC electrical energy for NatHERS occupancy [kWh/annum] | 485.5072
Reality check scaling (baselined using Keech 2017 data) | 1.42
Occupancy scaling | 83.33%
HVAC usage practice scaling | 100%
Total HVAC electrical energy for expected occupancy [kWh/annum] | 404.5894
Heating energy (electric) [kWh/annum] | 362.001
Cooling energy (electric) [kWh/annum] | 42.5884
Winter daily heating electricity [kWh] | 1.81
Summer average daily heating electricity [kWh] | 0.70981
Proportion of conditioning hours outside solar availability (winter) | 80%
Proportion of conditioning hours outside solar availability (summer) | 42.5%
Keech 2017 actual heating and cooling. Occupancy 100% @ 4 people, CoP 3.5, 200m2, 6 stars
Season |  | Cooling | Heating | Total | Seasonal split | Heating:Cooling | 8.2058
Summer |  | 167.9 | 11.4 | 179.3 | 6.313%
Aultumn |  | 27.7 | 548.3 | 576 | 20.28%
Winter |  | 0 | 1574.2 | 1574.2 | 55.43%
Spring |  | 112.9 | 397.6 | 510.5 | 17.98%
Total |  | 308.5 | 2531.5 | 2840 | 100%
Modelled |  | 42.5884 | 362.001 | 404.5894
Checksum. Ratio of Actual to modelled HVAC energy (this should be about 100% when set with 6 stars, 200m2 area, CoP 3.5, 4 people, 100% occupancy) |  |  |  | 701.9%
nominated energy usage practice ¦ scaling | CAUTIOUS | 1
Energy usage practice lookup
CAUTIOUS | 1 | scaling factor
RELAXED | 1.42
SUPER DILIGENT | 0.70423
Note on A9: Richard Keech: Scale the HVAC energy so that it agrees with the calibration scenario.
Note on A10: Factor reflecting the proportion of the time the home is occupied, which also takes into account the number of occupants.
Note on A19: Allow for the fact that the HVAC can't use PV when the sun isn't shining.
Note on C34: Richard Keech: As applied to HVAC, resultant scaling of the HVAC energy relative to that implied by the NatHERS energy density. Also applies to other loads.

## NatHERS scale
Notional heating and cooling energy as a function of star rating
source: http://www.nathers.gov.au/files/publications/NatHERS%20Star%20bands.pdf
stars | density low | density high | density avg
7.5 | 74 | 76 | 75
Index | 2 |  |  | 1 |  |  | 2 |  |  | 3 |  |  | 4 |  |  | 5 |  |  | 6 |  |  | 7 |  |  | 8 |  |  | 9
| Locale | Cape Paterson |  | Zone 26 for Hobart |  |  | Zone 64 for Cape Paterson |  |  | Zone 21 for Melbourne |  |  | Zone 17 for Sydney |  |  | Zone 24 for Canberra |  |  | Zone 16 for Adelaide |  |  | Zone 10 for Brisbane |  |  | Zone 13 for Perth |  |  | Zone 1 for Darwin
NatHERS Stars | Heating& cooling energy density (MJ/m2/annum) |  |  | Heating& cooling energy density (MJ/m2/annum) |  |  | Heating& cooling energy density (MJ/m2/annum) |  |  | Heating& cooling energy density (MJ/m2/annum) |  |  | Heating& cooling energy density (MJ/m2/annum) |  |  | Heating& cooling energy density (MJ/m2/annum) |  |  | Heating& cooling energy density (MJ/m2/annum) |  |  | Heating& cooling energy density (MJ/m2/annum) |  |  | Heating& cooling energy density (MJ/m2/annum) |  |  | Heating& cooling energy density (MJ/m2/annum)
| low end | high end |  | low end | high end |  | low end | high end |  | low end | high end |  | low end | high end |  | low end | high end |  | low end | high end |  | low end | high end |  | low end | high end |  | low end | high end
0 | 709 | 10000 |  | 877 | 10000 |  | 709 | 10000 |  | 677 | 10000 |  | 287 | 10000 |  | 677 | 10000 |  | 677 | 10000 |  | 677 | 10000 |  | 677 | 10000 |  | 677 | 10000
0.5 | 594 | 708 |  | 724 | 876 |  | 594 | 708 |  | 560 | 676 |  | 231 | 286 |  | 560 | 676 |  | 560 | 676 |  | 560 | 676 |  | 560 | 676 |  | 560 | 676
1 | 498 | 593 |  | 599 | 723 |  | 498 | 593 |  | 463 | 559 |  | 185 | 230 |  | 463 | 559 |  | 463 | 559 |  | 463 | 559 |  | 463 | 559 |  | 463 | 559
1.5 | 419 | 497 |  | 499 | 598 |  | 419 | 497 |  | 385 | 462 |  | 149 | 184 |  | 385 | 462 |  | 385 | 462 |  | 385 | 462 |  | 385 | 462 |  | 385 | 462
2 | 354 | 418 |  | 418 | 498 |  | 354 | 418 |  | 322 | 384 |  | 121 | 148 |  | 322 | 384 |  | 322 | 384 |  | 322 | 384 |  | 322 | 384 |  | 322 | 384
2.5 | 302 | 353 |  | 355 | 417 |  | 302 | 353 |  | 272 | 321 |  | 99 | 120 |  | 272 | 321 |  | 272 | 321 |  | 272 | 321 |  | 272 | 321 |  | 272 | 321
3 | 258 | 301 |  | 304 | 354 |  | 258 | 301 |  | 231 | 271 |  | 82 | 98 |  | 231 | 271 |  | 231 | 271 |  | 231 | 271 |  | 231 | 271 |  | 231 | 271
3.5 | 223 | 257 |  | 263 | 303 |  | 223 | 257 |  | 199 | 230 |  | 69 | 81 |  | 199 | 230 |  | 199 | 230 |  | 199 | 230 |  | 199 | 230 |  | 199 | 230
4 | 194 | 222 |  | 230 | 262 |  | 194 | 222 |  | 172 | 198 |  | 59 | 68 |  | 172 | 198 |  | 172 | 198 |  | 172 | 198 |  | 172 | 198 |  | 172 | 198
4.5 | 169 | 193 |  | 203 | 229 |  | 169 | 193 |  | 150 | 171 |  | 51 | 58 |  | 150 | 171 |  | 150 | 171 |  | 150 | 171 |  | 150 | 171 |  | 150 | 171
5 | 147 | 168 |  | 178 | 202 |  | 147 | 168 |  | 132 | 149 |  | 45 | 50 |  | 132 | 149 |  | 132 | 149 |  | 132 | 149 |  | 132 | 149 |  | 132 | 149
5.5 | 128 | 146 |  | 156 | 177 |  | 128 | 146 |  | 115 | 131 |  | 40 | 44 |  | 115 | 131 |  | 115 | 131 |  | 115 | 131 |  | 115 | 131 |  | 115 | 131
6 | 124 | 127 |  | 152 | 155 |  | 124 | 127 |  | 112 | 114 |  | 39 | 39 |  | 112 | 114 |  | 112 | 114 |  | 112 | 114 |  | 112 | 114 |  | 112 | 114
6.1 | 121 | 123 |  | 148 | 151 | interpolated | 121 | 123 | interpolated | 109 | 111 | interpolated | 38 | 38 | interpolated | 109 | 111 | interpolated | 109 | 111 | interpolated | 109 | 111 | interpolated | 109 | 111 | interpolated | 109 | 111 | interpolated
6.2 | 117 | 120 |  | 143 | 147 | interpolated | 117 | 120 | interpolated | 105 | 108 | interpolated | 38 | 37 | interpolated | 105 | 108 | interpolated | 105 | 108 | interpolated | 105 | 108 | interpolated | 105 | 108 | interpolated | 105 | 108 | interpolated
6.3 | 114 | 116 |  | 139 | 142 | interpolated | 114 | 116 | interpolated | 102 | 104 | interpolated | 37 | 37 | interpolated | 102 | 104 | interpolated | 102 | 104 | interpolated | 102 | 104 | interpolated | 102 | 104 | interpolated | 102 | 104 | interpolated
6.4 | 110 | 113 |  | 135 | 138 | interpolated | 110 | 113 | interpolated | 99 | 101 | interpolated | 36 | 36 | interpolated | 99 | 101 | interpolated | 99 | 101 | interpolated | 99 | 101 | interpolated | 99 | 101 | interpolated | 99 | 101 | interpolated
6.5 | 107 | 109 |  | 131 | 134 |  | 107 | 109 |  | 96 | 98 |  | 35 | 35 |  | 96 | 98 |  | 96 | 98 |  | 96 | 98 |  | 96 | 98 |  | 96 | 98
6.6 | 103 | 106 |  | 127 | 130 | interpolated | 103 | 106 | interpolated | 93 | 95 | interpolated | 34 | 34 | interpolated | 93 | 95 | interpolated | 93 | 95 | interpolated | 93 | 95 | interpolated | 93 | 95 | interpolated | 93 | 95 | interpolated
6.7 | 100 | 102 |  | 122 | 126 | interpolated | 100 | 102 | interpolated | 90 | 92 | interpolated | 33 | 33 | interpolated | 90 | 92 | interpolated | 90 | 92 | interpolated | 90 | 92 | interpolated | 90 | 92 | interpolated | 90 | 92 | interpolated
6.8 | 96 | 99 |  | 118 | 121 | interpolated | 96 | 99 | interpolated | 87 | 89 | interpolated | 32 | 32 | interpolated | 87 | 89 | interpolated | 87 | 89 | interpolated | 87 | 89 | interpolated | 87 | 89 | interpolated | 87 | 89 | interpolated
6.9 | 93 | 95 |  | 114 | 117 | interpolated | 93 | 95 | interpolated | 84 | 86 | interpolated | 31 | 31 | interpolated | 84 | 86 | interpolated | 84 | 86 | interpolated | 84 | 86 | interpolated | 84 | 86 | interpolated | 84 | 86 | interpolated
7 | 90 | 92 |  | 110 | 113 |  | 90 | 92 |  | 81 | 83 |  | 30 | 30 |  | 81 | 83 |  | 81 | 83 |  | 81 | 83 |  | 81 | 83 |  | 81 | 83
7.1 | 87 | 89 |  | 106 | 109 | interpolated | 87 | 89 | interpolated | 78 | 80 | interpolated | 29 | 29 | interpolated | 78 | 80 | interpolated | 78 | 80 | interpolated | 78 | 80 | interpolated | 78 | 80 | interpolated | 78 | 80 | interpolated
7.2 | 83 | 86 |  | 101 | 105 | interpolated | 83 | 86 | interpolated | 75 | 77 | interpolated | 29 | 28 | interpolated | 75 | 77 | interpolated | 75 | 77 | interpolated | 75 | 77 | interpolated | 75 | 77 | interpolated | 75 | 77 | interpolated
7.3 | 80 | 82 |  | 97 | 100 | interpolated | 80 | 82 | interpolated | 72 | 74 | interpolated | 28 | 28 | interpolated | 72 | 74 | interpolated | 72 | 74 | interpolated | 72 | 74 | interpolated | 72 | 74 | interpolated | 72 | 74 | interpolated
7.4 | 77 | 79 |  | 93 | 96 | interpolated | 77 | 79 | interpolated | 69 | 71 | interpolated | 27 | 27 | interpolated | 69 | 71 | interpolated | 69 | 71 | interpolated | 69 | 71 | interpolated | 69 | 71 | interpolated | 69 | 71 | interpolated
7.5 | 74 | 76 |  | 89 | 92 |  | 74 | 76 |  | 66 | 68 |  | 26 | 26 |  | 66 | 68 |  | 66 | 68 |  | 66 | 68 |  | 66 | 68 |  | 66 | 68
7.6 | 70 | 73 |  | 85 | 88 | interpolated | 70 | 73 | interpolated | 63 | 65 | interpolated | 25 | 25 | interpolated | 63 | 65 | interpolated | 63 | 65 | interpolated | 63 | 65 | interpolated | 63 | 65 | interpolated | 63 | 65 | interpolated
7.7 | 67 | 69 |  | 80 | 84 | interpolated | 67 | 69 | interpolated | 61 | 62 | interpolated | 25 | 24 | interpolated | 61 | 62 | interpolated | 61 | 62 | interpolated | 61 | 62 | interpolated | 61 | 62 | interpolated | 61 | 62 | interpolated
7.8 | 63 | 66 |  | 76 | 79 | interpolated | 63 | 66 | interpolated | 58 | 60 | interpolated | 24 | 24 | interpolated | 58 | 60 | interpolated | 58 | 60 | interpolated | 58 | 60 | interpolated | 58 | 60 | interpolated | 58 | 60 | interpolated
7.9 | 60 | 62 |  | 72 | 75 | interpolated | 60 | 62 | interpolated | 55 | 57 | interpolated | 23 | 23 | interpolated | 55 | 57 | interpolated | 55 | 57 | interpolated | 55 | 57 | interpolated | 55 | 57 | interpolated | 55 | 57 | interpolated
8 | 57 | 59 |  | 68 | 71 |  | 57 | 59 |  | 52 | 54 |  | 22 | 22 |  | 52 | 54 |  | 52 | 54 |  | 52 | 54 |  | 52 | 54 |  | 52 | 54
8.1 | 54 | 56 |  | 64 | 67 | interpolated | 54 | 56 | interpolated | 49 | 51 | interpolated | 21 | 21 | interpolated | 49 | 51 | interpolated | 49 | 51 | interpolated | 49 | 51 | interpolated | 49 | 51 | interpolated | 49 | 51 | interpolated
8.2 | 50 | 53 |  | 60 | 63 | interpolated | 50 | 53 | interpolated | 46 | 48 | interpolated | 20 | 20 | interpolated | 46 | 48 | interpolated | 46 | 48 | interpolated | 46 | 48 | interpolated | 46 | 48 | interpolated | 46 | 48 | interpolated
8.3 | 47 | 49 |  | 56 | 59 | interpolated | 47 | 49 | interpolated | 43 | 45 | interpolated | 19 | 19 | interpolated | 43 | 45 | interpolated | 43 | 45 | interpolated | 43 | 45 | interpolated | 43 | 45 | interpolated | 43 | 45 | interpolated
8.4 | 44 | 46 |  | 52 | 55 | interpolated | 44 | 46 | interpolated | 40 | 42 | interpolated | 18 | 18 | interpolated | 40 | 42 | interpolated | 40 | 42 | interpolated | 40 | 42 | interpolated | 40 | 42 | interpolated | 40 | 42 | interpolated
8.5 | 41 | 43 |  | 48 | 51 |  | 41 | 43 |  | 37 | 39 |  | 17 | 17 |  | 37 | 39 |  | 37 | 39 |  | 37 | 39 |  | 37 | 39 |  | 37 | 39
8.6 | 38 | 40 |  | 44 | 47 | interpolated | 38 | 40 | interpolated | 34 | 36 | interpolated | 16 | 16 | interpolated | 34 | 36 | interpolated | 34 | 36 | interpolated | 34 | 36 | interpolated | 34 | 36 | interpolated | 34 | 36 | interpolated
8.7 | 35 | 37 |  | 40 | 43 | interpolated | 35 | 37 | interpolated | 32 | 33 | interpolated | 16 | 15 | interpolated | 32 | 33 | interpolated | 32 | 33 | interpolated | 32 | 33 | interpolated | 32 | 33 | interpolated | 32 | 33 | interpolated
8.8 | 32 | 34 |  | 36 | 39 | interpolated | 32 | 34 | interpolated | 29 | 31 | interpolated | 15 | 15 | interpolated | 29 | 31 | interpolated | 29 | 31 | interpolated | 29 | 31 | interpolated | 29 | 31 | interpolated | 29 | 31 | interpolated
8.9 | 29 | 31 |  | 32 | 35 | interpolated | 29 | 31 | interpolated | 26 | 28 | interpolated | 14 | 14 | interpolated | 26 | 28 | interpolated | 26 | 28 | interpolated | 26 | 28 | interpolated | 26 | 28 | interpolated | 26 | 28 | interpolated
9 | 26 | 28 |  | 29 | 31 |  | 26 | 28 |  | 24 | 25 |  | 13 | 13 |  | 24 | 25 |  | 24 | 25 |  | 24 | 25 |  | 24 | 25 |  | 24 | 25
9.1 | 23 | 25 |  | 25 | 28 | interpolated | 23 | 25 | interpolated | 21 | 23 | interpolated | 12 | 12 | interpolated | 21 | 23 | interpolated | 21 | 23 | interpolated | 21 | 23 | interpolated | 21 | 23 | interpolated | 21 | 23 | interpolated
9.2 | 21 | 22 |  | 22 | 24 | interpolated | 21 | 22 | interpolated | 19 | 20 | interpolated | 12 | 11 | interpolated | 19 | 20 | interpolated | 19 | 20 | interpolated | 19 | 20 | interpolated | 19 | 20 | interpolated | 19 | 20 | interpolated
9.3 | 18 | 20 |  | 18 | 21 | interpolated | 18 | 20 | interpolated | 16 | 18 | interpolated | 11 | 11 | interpolated | 16 | 18 | interpolated | 16 | 18 | interpolated | 16 | 18 | interpolated | 16 | 18 | interpolated | 16 | 18 | interpolated
9.4 | 15 | 17 |  | 15 | 17 | interpolated | 15 | 17 | interpolated | 14 | 15 | interpolated | 10 | 10 | interpolated | 14 | 15 | interpolated | 14 | 15 | interpolated | 14 | 15 | interpolated | 14 | 15 | interpolated | 14 | 15 | interpolated
9.5 | 13 | 14 |  | 12 | 14 |  | 13 | 14 |  | 12 | 13 |  | 9 | 9 |  | 12 | 13 |  | 12 | 13 |  | 12 | 13 |  | 12 | 13 |  | 12 | 13
9.6 | 10 | 12 |  | 9 | 11 | interpolated | 10 | 12 | interpolated | 10 | 11 | interpolated | 9 | 8 | interpolated | 10 | 11 | interpolated | 10 | 11 | interpolated | 10 | 11 | interpolated | 10 | 11 | interpolated | 10 | 11 | interpolated
9.7 | 8 | 9 |  | 7 | 8 | interpolated | 8 | 9 | interpolated | 7 | 9 | interpolated | 8 | 8 | interpolated | 7 | 9 | interpolated | 7 | 9 | interpolated | 7 | 9 | interpolated | 7 | 9 | interpolated | 7 | 9 | interpolated
9.8 | 5 | 7 |  | 4 | 6 | interpolated | 5 | 7 | interpolated | 5 | 6 | interpolated | 8 | 7 | interpolated | 5 | 6 | interpolated | 5 | 6 | interpolated | 5 | 6 | interpolated | 5 | 6 | interpolated | 5 | 6 | interpolated
9.9 | 3 | 4 |  | 1 | 3 | interpolated | 3 | 4 | interpolated | 3 | 4 | interpolated | 7 | 7 | interpolated | 3 | 4 | interpolated | 3 | 4 | interpolated | 3 | 4 | interpolated | 3 | 4 | interpolated | 3 | 4 | interpolated
10 | 0 | 2 |  | 0 | 0 |  | 0 | 2 |  | 0 | 2 |  | 0 | 6 |  | 0 | 2 |  | 0 | 2 |  | 0 | 2 |  | 0 | 2 |  | 0 | 2

## Other loads
Other electrical loads
Baseline power [W] (Refrigeration and standby) | 45
Baseline daily energy [kWh] | 1.08
Behavioural scaling | 100%
Annual Refrigeration and standby [kWh/annum] | 394.2
Lights daily energy [kWh/day] | 0.6
Occupancy scaling | 83.33%
Area scaling | 81.85%
Behavioural scaling | 100%
Lights total energy [kWh/annum] | 122.275
Cooking daily energy [kWh/day] | 1.27
Occupancy scaling | 83.33%
Behavioural scaling | 100%
Cooking total energy [kWh/annum] | 386.2917
Appliances and misc daily energy [kWh/day] | 3.41
Occupancy scaling | 83.33%
Behavioural scaling | 100%
Appliances total [kWh/annum] | 1037.2083
Water pumping baseline [kWh/day] | 1.27
Occupancy scaling | 83.33%
Scaling for water pumping use cases | 33%
Behavioural scaling | 100%
Water pumping total energy [kWh/annum] | 106.2302
Lighting seasonality | Season | seaonal split
| Summer | 14.7%
| Aultumn | 28.09%
| Winter | 33.53%
| Spring | 23.67%
Note on A4: Underlying continuously required power (refrigeration and standby loads etc)
Note on A9: At full occupancy
Note on A15: At full occupancy.
Note on A25: Richard Keech: From Keech data, where pumping includes toilets, laundry and hot water. Most homes will not be pumping hot water, so scale it back by 2/3.
Note on A27: Richard Keech: In the reference example, hot water pumping is about 2/3 of all the pumping.
Note on A35: Richard Keech: from Keech data 2017
Note on B4: Richard Keech: Empirically derived based on Richard Keech's data.
Note on B9: Richard Keech: Based on actual data from Richard Keech.
Note on B15: Richard Keech: Data from Richard Keech

## Hot water
Hot water
Heat pump A, 340L tank, load 140L/day (based on Quantum 340-11AC3-134 with CoP about 3, qualifies for 27 STCs)
Occupancy scaling | 83.33%
This scenario assumes that heat pump is on timer for daytime boosting and that load never exceeds tank capacity
Average standing losses [kWh/day] | 1
Standing loss seasonal variation | 50%
Consumption [kWh/month]
Month | Baseline monthy consumption | days/month | standing losses | Scaled monthly consumption
January | 54.9658 | 31 | 24.3541 | 49.8638
February | 49.5572 | 28 | 24.3904 | 45.3628
March | 57.2535 | 31 | 30.9944 | 52.877
April | 60.5856 | 30 | 33.7453 | 56.1122
May | 68.1709 | 31 | 37.7756 | 63.105
June | 71.4407 | 30 | 37.4989 | 65.7837
July | 76.5679 | 30 | 36.4315 | 69.8785
August | 73.4797 | 31 | 34.6433 | 67.007
September | 68.9356 | 30 | 29.7436 | 62.4036
October | 65.8879 | 31 | 26.7837 | 59.3705
November | 60.5856 | 30 | 23.3199 | 54.3746
December | 58.1197 | 31 | 23.2685 | 52.3111
Annual total | 765.5501 |  | 362.9494 | 698.45
Daily average |  |  | 0.99438 | 1.9136
Based on anecdotal evidence, Sanden unit uses 1kWh/day when there is zero load, and ~3kWh/day with full family load.
| Season | Seasonal split
| Summer | 21.12%
| Aultumn | 24.64%
| Winter | 29.02%
| Spring | 25.22%
Note on A8: Full amplitude of the seasonal variation.
Note on B5: Estimate of effect on L/day of consumption arising from home occupancy. When the number of occupants is 4, the occupancy scaling equals the occupancy proportion (from reference case input). With fewer people, occupancy scaling reduces to less than the occupancy proportion.
Note on B7: Richard Keech: Electrical energy required even when zero hot water is being used.
Note on B11: Based on 100% occupancy with four people.
Note on B12: From BZE buildings plan, Appendix 6, case 11.

## Battery
Battery
Battery usable capacity [kWh] | 0
Household average daily consumption [kWh] | 8.6281
Battery capacity ratio | 0
Battery utilisation factor | 100% | This number is the key output from the battery model which is used to determine how much of the battery capacity gets used.
Daily avoidable grid energy [kWh] | 0
Annual avoidable grid energy [kWh/annum] | 0
Underlying grid import [kWh/annum] | 1329.8958
Avoided grid import [kWh/annum] | 0
Well-utilised battery? | NA
Nominal battery-pack efficiency | 87%
Battery losses [kWh/annum] | 0
Battery utilisation rate function | BUF50 | 1
| k | 0.694
| Battery capacity ratio | Battery utilisation factor
| 0 | 100%
| 0.2 | 87.04%
| 0.4 | 75.76%
| 0.6 | 65.94%
| 0.8 | 57.4%
| 1 | 49.96%
| 1.2 | 43.48%
| 1.4 | 37.85%
| 1.6 | 32.94%
| 1.8 | 28.67%
| 2 | 24.96%
| 2.2 | 21.72%
| 2.4 | 18.91%
| 2.6 | 16.46%
| 2.8 | 14.32%
| 3 | 12.47%
| 3.2 | 10.85%
| 3.4 | 9.446%
| 3.6 | 8.222%
| 3.8 | 7.156%
| 4 | 6.229%
Note on A6: Richard Keech: Battery capacity ratio is ratio of battery capacity to household daily consumption, ie <1 means that the battery has less capacity than one day's consumption.
Note on A7: Richard Keech: With increasing battery capacity comes reducing ability to fully utilise all that capacity. A utilisation factor of 50% means that, on average, half the capacity of the battery is used every day.
Note on A12: Richard Keech: If the amount of grid energy the battery can avoid is more than the underlying grid import then the battery is not well-utilised.
Note on B18: Richard Keech: Battery capacity ratio that gives 50% battery utilisation.
Note on B19: Richard Keech: constant in rate function which allows BUF50 to correspond to 50%
Note on B20: Richard Keech: Battery capacity as a proportion of daily consumption.
Note on C18: Richard Keech: Constant determining the steepness of the battery-utilisation curve. Calculated by calibrating this model against Sunulator. See 'Calibration notes' tab (possibly hidden) for more detail.
Note on C20: Richard Keech: proportion of imported grid energy avoided by the corresponding amount of battery charge. (max 100%).

## Electricity bill
Annual electricity Bill
| kWh | kWh | $
Gross Consumption | 3149.2446
Generation | 3285
Underlying grid Import | 1329.8958
Battery grid import avoided | 0
Battery losses | 0
Grid import |  | 1329.8958 | 398.9687
Underlying grid Export | 1465.6512
Battery diminishes export | 0
Grid export |  | 1465.6512 | -165.6186
Daily service charge | 0.9
Annual service fee |  |  | 328.5
Net electricity account (inc tax) |  |  | 561.8501

## Calibration notes
Checking on v1.9.5 of this model against Sunulator
Settings: PV = 15kW, NatHERS = 6, Occupancy = 4 @ 100%, CoP=3.5, SC50=2.93, BU50=2.0, behaviour=relaxed
Sunulator Results - Energy. Average daily figures in kWh. | No battery | 5kW 2kWh | 5kW 5kWh | 5kW 10kWh
Consumption | 17.7123 | 17.7123 | 17.7123 | 17.7123
Generation | 18.1261 | 18.1261 | 18.1261 | 18.1261
Generation per kW of capacity | 3.6252 | 3.6252 | 3.6252 | 3.6252
Battery charge from solar. |  | 2.0188 | 4.5667 | 7.1211
Battery charge from grid.
Energy wasted in the battery - resistance etc. |  | 0.19247 | 0.43539 | 0.67852
Battery discharge for consumption. |  | 1.8307 | 4.1407 | 6.4492
Battery discharge to grid.
Solar consumed on-site inc. batt charging. | 5.7066 | 7.8765 | 8.6338 | 9.781
Net consumption. | 12.0058 | 5.7606 | 5.6128 | 5.3923
Export to grid. | 12.4195 | 10.2619 | 7.7139 | 5.1596
Import from grid. | 12.0058 | 10.0359 | 7.7259 | 5.4176
Export as a % of solar generation | 68.52% | 56.61% | 42.56% | 28.46%
Battery utilisation rate |  | 92% | 83% | 64%
This model results (SC50=2.93; BUF50=2.0)
Consumption | 17.7 | 17.7 | 17.7 | 17.7
Generation | 18 | 18 | 18 | 18
Generation per kW of capacity | 3.6 | 3.6 | 3.6 | 3.6
Battery charge from solar.
Battery charge from grid.
Energy wasted in the battery - resistance etc.
Battery discharge for consumption.
Battery discharge to grid.
Solar consumed on-site inc. batt charging.
Net consumption.
Export to grid. | 12.5 | 10.2 | 7.1745 | 2.9
Import from grid. | 12.1 | 10.6 | 8.4345 | 5.4
Export as a % of solar generation | 68.52% | 69% | 69.33% | 69%
Battery utilisation rate |  | 96% | 91% | 82%
This model results (SC50=2.93; BUF50=1.05)
Consumption | 17.7 | 17.7 | 17.7 | 17.7
Generation | 18 | 18 | 18 | 18
Generation per kW of capacity | 3.6 | 3.6 | 3.6 | 3.6
Battery charge from solar.
Battery charge from grid.
Energy wasted in the battery - resistance etc.
Battery discharge for consumption.
Battery discharge to grid.
Solar consumed on-site inc. batt charging.
Net consumption.
Export to grid. | 12.5 | 10.2 | 7.1745 | 2.9
Import from grid. | 12.1 | 10.6 | 8.4345 | 5.4
Export as a % of solar generation | 68.52%
Battery utilisation rate |  | 92.8% | 83% | 68.9%
This model results (SC50=2.93; BUF50=1.00) |  |  |  |  | With current model settings. (battery = 0kWh)
Consumption | 17.7 | 17.7 | 17.7 | 17.7 | 8.6281
Generation | 18 | 18 | 18 | 18 | 9
Generation per kW of capacity | 3.6 | 3.6 | 3.6 | 3.6 | 3.6
Battery charge from solar.
Battery charge from grid.
Energy wasted in the battery - resistance etc.
Battery discharge for consumption.
Battery discharge to grid.
Solar consumed on-site inc. batt charging.
Net consumption.
Export to grid. | 12.5 | 10.2 | 7.1745 | 2.9 | 4.0155
Import from grid. | 12.1 | 10.6 | 8.4345 | 5.4 | 3.6436
Export as a % of solar generation | 69.3% | 59.1% | 46.5% | 31.8% | 44.62%
Battery utilisation rate |  | 92.5% | 82.2% | 67.6% | 100%

## AC stars
Relationship between heat pump energy performance and star rating
Based on AS/NZS 3823.2-2011 - Applies only to systems with thermal capacity less than 65kW
Refer: "Appliance Energy Consumption in Australia: Equations for Appliance Star Ratings", September 2009, Energy Efficient Strategies for E3 - page 3.
US7 specs: https://www.daikin.com.au/our-product-range/split-system-air-conditioning/us7#tech-specs
Information here is intended to inform the selection of the CoP value on the 'Common Assumptions' sheet.
CoP | Stars
2.75 | 1
3 | 1.5
3.25 | 2
3.5 | 2.5 | <- Daikin L series (largest version, 6kW cooling, EER=3.55)
3.75 | 3
4 | 3.5 | <- Daikin US7 (6.3 kW version in cooling mode EER=4.24), Daikin L series (largest version, 7kW heating CoP=4.05)
4.25 | 4 | <- Daikin L series (smallest version, 2kW cooling, EER=4.44, CoP=4.43)
4.5 | 4.5 | <- Daikin US7 (6.3 kW version in heating mode CoP=4.60)
4.75 | 5
5 | 5.5 | <- Daikin US7 (5.0 kW version, cooling EER=5.15, heating CoP=5.05)
5.25 | 6
5.5 | 6.5
5.75 | 7 | <- Daikin US7 (3.6kW version, cooling EER=5.95, heating CoP=5.81)
6 | 7.5
6.25 | 8
6.5 | 8.5
6.75 | 9
7 | 9.5
7.25 | 10